## Mapping
Turtle name | Name found in standard | Standard | Name assigned | Naming rule (common→assigned) | Unit | Logic / naming case
Cos_phi | power factor | IEC 60034-1:2022 | power_factor | L1 | pu | C1
DeltaJ | Not defined in any standard | — | — | L0 |  | C0
Delta_mM | Not defined in any standard | — | — | L0 |  | C0
Efficiency_full_load | efficiency | IEC 60034-2-1:2024 | efficiency | L1 | pu | C2
Id_A | Not defined in any standard | — | — | L0 | A | C0
Id_In | Not defined in any standard | — | — | L0 |  | C0
In_A | rated current | IEC 60034-1:2022 | rated_current | L1 | A | C1
J_kg_m2 | moment of inertia | ISO 80000-4:2019 | moment_of_inertia | L3 | kg*m^2 | C8
J_kgm2 | moment of inertia | ISO 80000-4:2019 | moment_of_inertia | L3 | kg*m^2 | C8
Md_Mn | Not defined in any standard | — | — | L0 |  | C0
Mm_Mn | Not defined in any standard | — | — | L0 |  | C0
Mn_Nm | torque | ISO 80000-4:2019 | torque | L3 | Nm | C8
Motor_type | Not defined in any standard | — | — | L0 |  | C0
Nn_rpm | rotational frequency (speed of rotation) | IEC Electropedia (IEV 113-01-42) | rotational_frequency | L1 | rpm | C9
Output_HP | Not defined in any standard | — | — | L0 | HP | C0
Output_kW | rated output power | IEC 60034-1:2022 | rated_output_power | L1 | kW | C1
Pn_W | rated output power | IEC 60034-1:2022 | rated_output_power | L1 | W | C1
Pn_kW | rated output power | IEC 60034-1:2022 | rated_output_power | L1 | kW | C1
Sound_dBA | A-weighted sound power level | IEC 60034-9:2021 | sound_power_level_A_weighted_dB | L1 | dBA | C5
Speed_r_min | rotational frequency (speed of rotation) | IEC Electropedia (IEV 113-01-42) | rotational_frequency | L1 | r_min | C9
Weight_kg | mass | ISO 80000-4:2019 | mass | L3 | kg | C8
allowable_locked_rotor_time_cold_s | Not defined in any standard | — | — | L0 | s | C0
allowable_locked_rotor_time_hot_s | Not defined in any standard | — | — | L0 | s | C0
atmospheric_pressure_hPa | pressure | ISO 80000-5 (Quantities and units — Thermodynamics) | atmospheric_pressure_Pa | L3 | hPa | C8
back_emf_constant_Ke | Not defined in any standard | — | — | L0 |  | C0
bearing_torque_coefficient_b | Not defined in any standard | — | — | L0 |  | C0
brake_dc_current_Ib | Not defined in any standard | — | — | L0 |  | C0
brake_dc_voltage_Vb | Not defined in any standard | — | — | L0 |  | C0
brake_electrical_power_Pb | Not defined in any standard | — | — | L0 |  | C0
brake_engaging_time_t1 | Not defined in any standard | — | — | L0 |  | C0
brake_mass_mb | Not defined in any standard | — | — | L0 |  | C0
brake_moment_of_inertia_Jb | Not defined in any standard | — | — | L0 |  | C0
brake_release_time_t2 | Not defined in any standard | — | — | L0 |  | C0
brake_torque_Mb | Not defined in any standard | — | — | L0 |  | C0
breakdown_torque_Tb_Tn | breakdown torque | IEC 60034-1:2022 | breakdown_torque | L1 | pu | C1
control_filter_bandwidth_beta | Not defined in any standard | — | — | L0 |  | C0
cos_phi | power factor | IEC 60034-1:2022 | power_factor | L1 | pu | C1
current_I_N | rated current | IEC 60034-1:2022 | rated_current | L1 | A | C1
current_I_N_A | rated current | IEC 60034-1:2022 | rated_current | L1 | A | C1
efficiency_100 | Not defined in any standard | — | — | L0 | pu | C0
efficiency_50 | Not defined in any standard | — | — | L0 | pu | C0
efficiency_75 | Not defined in any standard | — | — | L0 | pu | C0
efficiency_class | efficiency class (IE code) | IEC 60034-30-1:2025 | efficiency_class_ie | L1 |  | C4
efficiency_eta | efficiency | IEC 60034-2-1:2024 | efficiency | L1 | pu | C2
efficiency_level | efficiency class (IE code) | IEC 60034-30-1:2025 | efficiency_class_ie | L1 | pu | C4
electromagnetic_torque_Te | Not defined in any standard | — | — | L0 |  | C0
electromagnetic_torque_tau_m | Not defined in any standard | — | — | L0 |  | C0
equivalent_torque_MEQU | Not defined in any standard | — | — | L0 |  | C0
eta | efficiency | IEC 60034-2-1:2024 | efficiency | L1 | pu | C2
frame_size_min | frame size (frame number) | IEC 60072-1:2022 | frame_size | L1 |  | C6
frequency | frequency | IEC 60034-1:2022 | frequency | L1 | Hz | C1
frequency_f | frequency | IEC 60034-1:2022 | frequency | L1 | Hz | C1
frequency_f_N | frequency | IEC 60034-1:2022 | frequency | L1 | Hz | C1
full_load_current_A | rated current | IEC 60034-1:2022 | rated_current | L1 | A | C1
full_load_torque_n_m | torque | ISO 80000-4:2019 | torque | L3 | Nm | C8
inertia_J_kgm2 | moment of inertia | ISO 80000-4:2019 | moment_of_inertia | L3 | kg*m^2 | C8
input_power_P1 | input power | IEC 60034-2-1:2024 | input_power | L1 | W | C2
insulation_class | thermal class (insulation system) | IEC 60085:2007 | insulation_thermal_class | L1 |  | C7
load_torque_TL | Not defined in any standard | — | — | L0 |  | C0
locked_rotor_current_In | locked-rotor current | IEC 60034-1:2022 | locked_rotor_current | L1 | pu | C1
locked_rotor_torque_Tl_Tn | locked-rotor torque | IEC 60034-1:2022 | locked_rotor_torque | L1 | pu | C1
magnetizing_inductance_LM | inductance | IEC Electropedia (IEV 131-12-19) | inductance | L1 | H | C9
magnetizing_inductance_L_m | inductance | IEC Electropedia (IEV 131-12-19) | inductance | L1 | H | C9
magnetizing_inductance_Lm | inductance | IEC Electropedia (IEV 131-12-19) | inductance | L1 | H | C9
mass_Kg | mass | ISO 80000-4:2019 | mass | L3 | kg | C8
mass_kg | mass | ISO 80000-4:2019 | mass | L3 | kg | C8
max_rms_current_Imax | Not defined in any standard | — | — | L0 |  | C0
max_torque_Mmax | maximum torque (breakdown torque) | IEC 60034-1:2022 | breakdown_torque | L1 | Nm | C1
mechanical_speed_omega | angular frequency | IEC Electropedia (IEV 103-07-03) | angular_frequency | L1 | rad/s | C9
mechanical_speed_omega_M | angular frequency | IEC Electropedia (IEV 103-07-03) | angular_frequency | L1 | rad/s | C9
minimum_air_speed_m_per_s | speed | ISO 80000-3:2019 | minimum_air_speed | L3 | m_per_s | C8
moment_of_inertia_J | moment of inertia | ISO 80000-4:2019 | moment_of_inertia | L3 | kg*m^2 | C8
motor_mass_without_brake_flywheel_mM | Not defined in any standard | — | — | L0 |  | C0
motor_moment_of_inertia_JM | moment of inertia | ISO 80000-4:2019 | moment_of_inertia | L3 | kg*m^2 | C8
motor_rated_voltage_V | rated voltage | IEC 60034-1:2022 | rated_voltage | L1 | V | C1
noise_level_dBA | A-weighted sound power level | IEC 60034-9:2021 | sound_power_level_A_weighted_dB | L1 | dBA | C5
phase_resistance_R_ph | resistance | IEC Electropedia (IEV 131-12-04) | resistance | L1 | ohm | C9
pole_pairs_p | number of poles | IEC 60034-1:2022 | number_of_poles | L1 | 1 | C1
poles | number of poles | IEC 60034-1:2022 | number_of_poles | L1 |  | C1
poles_2p | number of poles | IEC 60034-1:2022 | number_of_poles | L1 |  | C1
power_P | power | IEC 60034-2-1:2024 | power | L1 | W | C2
power_P_N | power | IEC 60034-2-1:2024 | power | L1 | W | C2
power_factor | power factor | IEC 60034-1:2022 | power_factor | L1 | pu | C1
power_factor_100 | Not defined in any standard | — | — | L0 | pu | C0
power_factor_50 | Not defined in any standard | — | — | L0 | pu | C0
power_factor_75 | Not defined in any standard | — | — | L0 | pu | C0
power_factor_cos_phi_n | power factor | IEC 60034-1:2022 | power_factor | L1 | pu | C1
power_rating | rated output power | IEC 60034-1:2022 | rated_output_power | L1 | W | C1
rated_current_In | rated current | IEC 60034-1:2022 | rated_current | L1 | A | C1
rated_frequency | frequency | IEC 60034-1:2022 | frequency | L1 | Hz | C1
rated_frequency_fn | frequency | IEC 60034-1:2022 | frequency | L1 | Hz | C1
rated_power_Pn | rated output power | IEC 60034-1:2022 | rated_output_power | L1 | W | C1
rated_rms_current_In | rated current | IEC 60034-1:2022 | rated_current | L1 | A | C1
rated_speed_n_rated | rotational frequency (speed of rotation) | IEC Electropedia (IEV 113-01-42) | rotational_frequency | L1 | rpm | C9
rated_speed_nn | rotational frequency (speed of rotation) | IEC Electropedia (IEV 113-01-42) | rotational_frequency | L1 | rpm | C9
rated_speed_rpm | rotational frequency (speed of rotation) | IEC Electropedia (IEV 113-01-42) | rotational_frequency | L1 | rpm | C9
rated_supply_voltage | rated voltage | IEC 60034-1:2022 | rated_voltage | L1 | V | C1
rated_torque_Mn | torque | ISO 80000-4:2019 | torque | L3 | Nm | C8
rated_torque_Nm | torque | ISO 80000-4:2019 | torque | L3 | Nm | C8
rated_torque_T_rated | torque | ISO 80000-4:2019 | torque | L3 | Nm | C8
rated_torque_tau_rated | torque | ISO 80000-4:2019 | torque | L3 | Nm | C8
rated_voltage_U | rated voltage | IEC 60034-1:2022 | rated_voltage | L1 | V | C1
rated_voltage_Un | rated voltage | IEC 60034-1:2022 | rated_voltage | L1 | V | C1
rated_voltage_Vn | rated voltage | IEC 60034-1:2022 | rated_voltage | L1 | V | C1
reference_frame_speed_omega_k | angular frequency | IEC Electropedia (IEV 103-07-03) | angular_frequency | L1 | rad/s | C9
rotor_angular_speed_omega_m | angular frequency | IEC Electropedia (IEV 103-07-03) | angular_frequency | L1 | rad/s | C9
rotor_current_d_i_rd | Not defined in any standard | — | — | L0 |  | C0
rotor_current_q_i_rq | Not defined in any standard | — | — | L0 |  | C0
rotor_electrical_speed_omega_m | angular frequency | IEC Electropedia (IEV 103-07-03) | angular_frequency | L1 | rad/s | C9
rotor_flux_d_psi_dr | linked flux (magnetic flux context) | IEC Electropedia (IEV 121-11-77) | magnetic_flux | L1 | Wb | C9
rotor_flux_linkage_psi_r | linked flux | IEC Electropedia (IEV 121-11-77) | linked_flux | L1 | Wb | C9
rotor_flux_psi_R | linked flux (magnetic flux context) | IEC Electropedia (IEV 121-11-77) | magnetic_flux | L1 | Wb | C9
rotor_flux_q_psi_qr | linked flux (magnetic flux context) | IEC Electropedia (IEV 121-11-77) | magnetic_flux | L1 | Wb | C9
rotor_inductance_L_r | inductance | IEC Electropedia (IEV 131-12-19) | inductance | L1 | H | C9
rotor_inductance_Lr | inductance | IEC Electropedia (IEV 131-12-19) | inductance | L1 | H | C9
rotor_inertia_I_m | moment of inertia | ISO 80000-4:2019 | moment_of_inertia | L3 |  | C8
rotor_resistance_RR | resistance | IEC Electropedia (IEV 131-12-04) | resistance | L1 | ohm | C9
rotor_resistance_R_r | resistance | IEC Electropedia (IEV 131-12-04) | resistance | L1 | ohm | C9
rotor_resistance_Rr | resistance | IEC Electropedia (IEV 131-12-04) | resistance | L1 | ohm | C9
shaft_power_P2 | output power | IEC 60034-2-1:2024 | output_power | L1 | W | C2
slip | slip | IEC 60034-1:2022 | slip_ratio | L2 | pu | C1
slip_angular_speed_omega_r | angular frequency | IEC Electropedia (IEV 103-07-03) | angular_frequency | L1 | rad/s | C9
slip_frequency_omega_r | angular frequency | IEC Electropedia (IEV 103-07-03) | angular_frequency | L1 | rad/s | C9
slip_frequency_omega_sl | angular frequency | IEC Electropedia (IEV 103-07-03) | angular_frequency | L1 | rad/s | C9
slip_s | slip | IEC 60034-1:2022 | slip_ratio | L2 | pu | C1
speed_n_N | rotational frequency (speed of rotation) | IEC Electropedia (IEV 113-01-42) | rotational_frequency | L1 | rpm | C9
stall_rms_current_I0 | Not defined in any standard | — | — | L0 | pu | C0
stall_torque_M0 | Not defined in any standard | — | — | L0 | pu | C0
standard_operating_voltage | rated voltage | IEC 60034-1:2022 | rated_voltage | L1 | V | C1
stator_angular_speed_omega_s | angular frequency | IEC Electropedia (IEV 103-07-03) | angular_frequency | L1 | rad/s | C9
stator_copper_losses_P_s | copper losses | IEC 60034-2-1:2024 | copper_losses | L1 | W | C2
stator_current_d_i_sd | Not defined in any standard | — | — | L0 |  | C0
stator_current_d_ids | Not defined in any standard | — | — | L0 |  | C0
stator_current_d_isd | Not defined in any standard | — | — | L0 |  | C0
stator_current_q_i_sq | Not defined in any standard | — | — | L0 |  | C0
stator_current_q_iqs | Not defined in any standard | — | — | L0 |  | C0
stator_current_q_isq | Not defined in any standard | — | — | L0 |  | C0
stator_current_space_vector_is | Not defined in any standard | — | — | L0 |  | C0
stator_current_vector_i_s | Not defined in any standard | — | — | L0 | s | C0
stator_flux_linkage_psi_s | linked flux | IEC Electropedia (IEV 121-11-77) | linked_flux | L1 | Wb | C9
stator_flux_psi_s | linked flux (magnetic flux context) | IEC Electropedia (IEV 121-11-77) | magnetic_flux | L1 | Wb | C9
stator_frequency_omega_s | angular frequency | IEC Electropedia (IEV 103-07-03) | angular_frequency | L1 | rad/s | C9
stator_inductance_L_s | inductance | IEC Electropedia (IEV 131-12-19) | inductance | L1 | H | C9
stator_inductance_Ls | inductance | IEC Electropedia (IEV 131-12-19) | inductance | L1 | H | C9
stator_phase_phase_inductance_Lpp | inductance | IEC Electropedia (IEV 131-12-19) | inductance | L1 | H | C9
stator_phase_phase_resistance_Rpp | resistance | IEC Electropedia (IEV 131-12-04) | resistance | L1 | ohm | C9
stator_resistance_R_s | resistance | IEC Electropedia (IEV 131-12-04) | resistance | L1 | ohm | C9
stator_resistance_Rs | resistance | IEC Electropedia (IEV 131-12-04) | resistance | L1 | ohm | C9
stator_transient_inductance_L_s_prime | Not defined in any standard | — | — | L0 |  | C0
stator_voltage_d_u_sd | Not defined in any standard | — | — | L0 |  | C0
stator_voltage_d_ud | Not defined in any standard | — | — | L0 |  | C0
stator_voltage_q_u_sq | Not defined in any standard | — | — | L0 |  | C0
stator_voltage_q_uq | Not defined in any standard | — | — | L0 |  | C0
stator_voltage_reference_u_s_ref | Not defined in any standard | — | — | L0 |  | C0
stator_voltage_space_vector_us | Not defined in any standard | — | — | L0 |  | C0
stator_voltage_vector_u_s | Not defined in any standard | — | — | L0 | s | C0
synchronous_speed_omega_e | angular frequency | IEC Electropedia (IEV 103-07-03) | angular_frequency | L1 | rad/s | C9
tau_el | Not defined in any standard | — | — | L0 |  | C0
tau_therm | Not defined in any standard | — | — | L0 |  | C0
temperature_adjustment_factor_fT | Not defined in any standard | — | — | L0 |  | C0
torque_T_N | torque | ISO 80000-4:2019 | torque | L3 | Nm | C8
torque_constant_KT | Not defined in any standard | — | — | L0 |  | C0
total_moment_of_inertia_J_total | moment of inertia | ISO 80000-4:2019 | moment_of_inertia | L3 | kg*m^2 | C8
total_power_rated | rated output power | IEC 60034-1:2022 | rated_output_power | L1 | W | C1
type_designation | Not defined in any standard | — | — | L0 |  | C0
voltage_U_N | rated voltage | IEC 60034-1:2022 | rated_voltage | L1 | V | C1
winding_temperature_rise_dT | temperature difference (temperature rise) | BIPM SI Brochure (9th ed.) — SI units | winding_temperature_rise_K | L1 |  | C9

## Sheet1
Turtle Name | Correct Name
Cos_phi | power_factor
Efficiency_full_load | efficiency
In_A | rated_current
J_kg_m2 | moment_of_inertia
J_kgm2 | moment_of_inertia
Mn_Nm | torque
Nn_rpm | rotational_frequency
Output_kW | rated_output_power
Pn_W | rated_output_power
Pn_kW | rated_output_power
Sound_dBA | sound_power_level_A_weighted_dB
Speed_r_min | rotational_frequency
Weight_kg | mass
atmospheric_pressure_hPa | atmospheric_pressure_Pa
breakdown_torque_Tb_Tn | breakdown_torque
cos_phi | power_factor
current_I_N | rated_current
current_I_N_A | rated_current
efficiency_class | efficiency_class_ie
efficiency_eta | efficiency
efficiency_level | efficiency_class_ie
eta | efficiency
frame_size_min | frame_size
frequency | frequency
frequency_f | frequency
frequency_f_N | frequency
full_load_current_A | rated_current
full_load_torque_n_m | torque
inertia_J_kgm2 | moment_of_inertia
input_power_P1 | input_power
insulation_class | insulation_thermal_class
locked_rotor_current_In | locked_rotor_current
locked_rotor_torque_Tl_Tn | locked_rotor_torque
magnetizing_inductance_LM | inductance
magnetizing_inductance_L_m | inductance
magnetizing_inductance_Lm | inductance
mass_Kg | mass
mass_kg | mass
max_torque_Mmax | breakdown_torque
mechanical_speed_omega | angular_frequency
mechanical_speed_omega_M | angular_frequency
minimum_air_speed_m_per_s | minimum_air_speed
moment_of_inertia_J | moment_of_inertia
motor_moment_of_inertia_JM | moment_of_inertia
motor_rated_voltage_V | rated_voltage
noise_level_dBA | sound_power_level_A_weighted_dB
phase_resistance_R_ph | resistance
pole_pairs_p | number_of_poles
poles | number_of_poles
poles_2p | number_of_poles
power_P | power
power_P_N | power
power_factor | power_factor
power_factor_cos_phi_n | power_factor
power_rating | rated_output_power
rated_current_In | rated_current
rated_frequency | frequency
rated_frequency_fn | frequency
rated_power_Pn | rated_output_power
rated_rms_current_In | rated_current
rated_speed_n_rated | rotational_frequency
rated_speed_nn | rotational_frequency
rated_speed_rpm | rotational_frequency
rated_supply_voltage | rated_voltage
rated_torque_Mn | torque
rated_torque_Nm | torque
rated_torque_T_rated | torque
rated_torque_tau_rated | torque
rated_voltage_U | rated_voltage
rated_voltage_Un | rated_voltage
rated_voltage_Vn | rated_voltage
reference_frame_speed_omega_k | angular_frequency
rotor_angular_speed_omega_m | angular_frequency
rotor_electrical_speed_omega_m | angular_frequency
rotor_flux_d_psi_dr | magnetic_flux
rotor_flux_linkage_psi_r | linked_flux
rotor_flux_psi_R | magnetic_flux
rotor_flux_q_psi_qr | magnetic_flux
rotor_inductance_L_r | inductance
rotor_inductance_Lr | inductance
rotor_inertia_I_m | moment_of_inertia
rotor_resistance_RR | resistance
rotor_resistance_R_r | resistance
rotor_resistance_Rr | resistance
shaft_power_P2 | output_power
slip | slip_ratio
slip_angular_speed_omega_r | angular_frequency
slip_frequency_omega_r | angular_frequency
slip_frequency_omega_sl | angular_frequency
slip_s | slip_ratio
speed_n_N | rotational_frequency
standard_operating_voltage | rated_voltage
stator_angular_speed_omega_s | angular_frequency
stator_copper_losses_P_s | copper_losses
stator_flux_linkage_psi_s | linked_flux
stator_flux_psi_s | magnetic_flux
stator_frequency_omega_s | angular_frequency
stator_inductance_L_s | inductance
stator_inductance_Ls | inductance
stator_phase_phase_inductance_Lpp | inductance
stator_phase_phase_resistance_Rpp | resistance
stator_resistance_R_s | resistance
stator_resistance_Rs | resistance
synchronous_speed_omega_e | angular_frequency
torque_T_N | torque
total_moment_of_inertia_J_total | moment_of_inertia
total_power_rated | rated_output_power
voltage_U_N | rated_voltage
winding_temperature_rise_dT | winding_temperature_rise_K

## Standards links
Standard | Public link
IEC 60034-1:2022 | https://cdn.standards.iteh.ai/samples/103428/616faa0eff3b4c7c8ccf217b2f80fb6f/IEC-60034-1-2022.pdf
IEC 60034-2-1:2024 | https://cdn.standards.iteh.ai/samples/104661/83b12b47420c4b839c7c36c7d3da0653/IEC-60034-2-1-2024.pdf
IEC 60034-12:2016 | https://cdn.standards.iteh.ai/samples/21911/93193ad8426f461494f8d7e52f1c0980/IEC-60034-12-2016.pdf
IEC 60034-30-1:2025 | https://webstore.iec.ch/en/publication/91195
IEC 60034-9:2021 | https://cdn.standards.iteh.ai/samples/103846/30c12d34bc2546ba9f827cdcb7631e74/IEC-60034-9-2021.pdf
IEC 60072-1:2022 | https://cdn.standards.iteh.ai/samples/104321/8d1e44b286384bae9a9257f9d87f7f2b/IEC-60072-1-2022.pdf
IEC 60085:2007 | https://cdn.standards.iteh.ai/samples/15118/43856e92340a47dbb8ee823ac6b0a73c/IEC-60085-2007.pdf
ISO 80000-3:2019 | https://cdn.standards.iteh.ai/samples/101005/ae33d727f5c44665aee11e853866d702/ISO-80000-3-2019.pdf
ISO 80000-4:2019 | https://cdn.standards.iteh.ai/samples/64975/a1333123966c44bdb3def58c4d1f788b/ISO-80000-4-2019.pdf
BIPM SI Brochure (9th ed.) — SI units | https://www.bipm.org/documents/20126/41483022/SI-Brochure-9-EN.pdf
IEC Electropedia (IEV 103-07-03) | https://www.electropedia.org/iev/iev.nsf/display?ievref=103-07-03&openform=
IEC Electropedia (IEV 113-01-42) | https://www.electropedia.org/iev/iev.nsf/display?ievref=113-01-42&openform=
IEC Electropedia (IEV 131-12-19) | https://www.electropedia.org/iev/iev.nsf/display?ievref=131-12-19&openform=
IEC Electropedia (IEV 131-12-04) | https://www.electropedia.org/iev/iev.nsf/display?ievref=131-12-04&openform=
IEC Electropedia (IEV 121-11-77) | https://www.electropedia.org/iev/iev.nsf/display?ievref=121-11-77&openform=
ISO 80000-5 (Quantities and units — Thermodynamics) | https://cdn.standards.iteh.ai/samples/31890/622b702a54cc4f35b2ff9a75192a4ecd/ISO-80000-5-2007.pdf

## Naming cases
Logic / naming case | Rule
C1 | IEC motor terminology (IEC 60034-1). Canonical name formed by normalizing the standard term into a lowercase, underscore-delimited identifier (spaces/hyphens→underscores; punctuation removed).
C2 | Efficiency/loss terminology from IEC 60034-2-1. Canonical name normalized from the standard term.
C3 | Starting-performance terminology from IEC 60034-12. Canonical name normalized from the standard term.
C4 | Efficiency-class terminology from IEC 60034-30-1. Canonical name normalized from the standard term.
C5 | Noise terminology from IEC 60034-9. Canonical name normalized from the standard term.
C6 | Frame-size terminology from IEC 60072-1. Canonical name normalized from the standard term.
C7 | Insulation/thermal class terminology from IEC 60085. Canonical name normalized from the standard term.
C8 | Quantity name taken from ISO 80000 series (quantities & units). Canonical uses official quantity name, normalized as an underscore-delimited identifier.
C0 | No suitable official standard term identified. Keep OEM term only; mark as not defined in any standard.
C9 | IEC Electropedia / IEV terminology used where quantity terms are not verifiable in accessible standard previews. Canonical name normalized from the IEV term.

## Naming rules
Naming rule | Description
L1 | Normalize the standard/common term into an underscore-delimited lowercase identifier: lowercase; spaces/hyphens→underscores; punctuation removed.
L2 | L1 plus a minimal disambiguating qualifier when the standard term is ambiguous in data (e.g., slip→slip_ratio for dimensionless slip).
L3 | Use the official ISO 80000 quantity name as the common term, then apply L1 normalization (e.g., moment of inertia→moment_of_inertia).
L0 | No suitable official standard term identified; no canonical assigned (OEM term only / marked not defined in any standard).